## STM32DEVBD
Revised: Friday, May 30, 2025
Revision: 1.0
Bill Of Materials June 21,2025 2:52:43 | Page1
Item | Quantity | Reference | Part | Package | Footprint | SnapEDA_Parts
______________________________________________
1 | 1 | C1 | 0.47uF
2 | 4 | C1,C2,C3,C4 | 22pF
3 | 2 | C3,C7 | 22uF
4 | 1 | C4 | 680uF
5 | 3 | C5,C8,C10 | 220uF
6 | 7 | C5,C6,C7,C8,C12,C13,C14 | 1n
7 | 1 | C6 | 10uF
8 | 2 | C9,C11 | 100uF
9 | 5 | D1,D2,D3,D4,D6 | LED
10 | 1 | D1 | 1N5824
11 | 4 | D2,D3,D4,D5 | 1N4001
12 | 4 | D5,D6,D7,D8 | D1N4148
13 | 1 | J1 | RJ45
14 | 6 | J1,J2,J3,J4,J5,J6 | CONN TRBLK 2
15 | 3 | J3,J4,J5 | CON1
16 | 1 | J7 | CON4
17 | 1 | L1 | 33uH
18 | 2 | Q2,Q3 | NPN BCE
19 | 4 | Q4,Q5,Q6,Q7 | Q2N3055
20 | 1 | RT1 | NTC
21 | 1 | R1 | 5K
22 | 32 | R1,R2,R3,R4,R5,R6,R7,R8,R9,R10,R11,R12,R13,R14,R15,R16,R17,R21,R22,R27,R31,R32,R33,R34,R35,R36,R37,R38,R39,R40,R41,R42 | 1k
23 | 2 | R7,R8 | 20k
24 | 9 | R18,R19,R23,R24,R25,R26,R28,R29,R30 | TBD
25 | 1 | SW2 | SW PUSHBUTTON
26 | 2 | TP1,TP2 | TEST POINT
27 | 1 | U1 | LM2940 | SOT-223-4 |  | https://www.snapeda.com/parts/LM2940IMP-12/NOPB/Texas%20Instruments/view-part/?company=PCBE_Company&amp;welcome=home&amp;ref=search&amp;t=lm2940&amp;ab_test_case=b
28 | 1 | U1 | STM32C031C4T6_LQFP48 | LQFP48 | QFP50P900X900X160-49N
29 | 1 | U1 | STM32G491xC/xE_LQFP100 | LQFP100 | QFP50P1600X1600X160-100N
30 | 1 | U1 | STM32F303C8T7_LQFP48 | LQFP48 | QFP50P900X900X160-49N
31 | 1 | U1 | STM32F303xD/E_LQFP64 | LQFP64 | QFP50P1200X1200X160-64N
32 | 1 | U2 | LM2596 | TO-263-5 | VREG_LM2596S-33NOPB | https://www.snapeda.com/parts/LM2596S33/Texas%20Instruments/view-part/?ref=search&t=LM2596&ab_test_case=b
33 | 2 | U2,U6 | LM358 | SOIC-8 | SOIC127P599X175-8N | https://www.snapeda.com/parts/LM358DRG3/Texas%20Instruments/view-part/?ref=search&t=LM358&ab_test_case=b
34 | 1 | U3 | XTR117 | VSSOP-8 | SOP65P490X110-8N | https://www.snapeda.com/parts/XTR117AIDGKRG4/Texas%20Instruments/view-part/?ref=search&t=XTR117&ab_test_case=b
35 | 1 | U3 | AMS1117 | SOT-223-3L | SOT229P700X180-4N | https://www.snapeda.com/parts/AMS1117-3.3/UMW/view-part/?ref=dk&t=ams1117&con_ref=None&ab_test_case=b
36 | 1 | U4 | TL494 | SOIC-16 | SOIC127P600X175-16N | https://www.snapeda.com/parts/TL494CD/ON%20Semiconductor/view-part/?ref=search&t=%20TL494&ab_test_case=b
37 | 1 | U4 | W5500 | LQFP-48 | QFP50P900X900X160-49N | https://www.snapeda.com/parts/W5500/WIZnet/view-part/?ref=search&t=W5500&ab_test_case=b
38 | 1 | U5 | TJA1051 | SO-8 | SOT96-1 | https://www.snapeda.com/parts/TJA1051T/3/NXP%20USA/view-part/?ref=search&t=TJA1051&ab_test_case=b
39 | 2 | U5,U7 | FUSE
40 | 1 | U6 | LM7805C | SOT-223-4 | VREG_LM7805MPNOPB | https://www.snapeda.com/parts/LM7805MP/NOPB/Texas%20Instruments/view-part/?ref=search&t=LM7805&ab_test_case=b
41 | 1 | U7 | L298 | SO-20 | SOIC127P1420X360-20N | https://www.snapeda.com/parts/L298P/STMicroelectronics/view-part/?ref=search&t=L298&ab_test_case=b
42 | 1 | U8 | LM7824 | TO-220-3 | TO254P1024X457X1883-3N | https://www.snapeda.com/parts/LM7824CT/Fairchild%20Semiconductor/view-part/?ref=search&t=LM7824&ab_test_case=b
43 | 1 | U8 | CD4049 | SOIC-16 | SOIC127P600X175-16N | https://www.snapeda.com/parts/CD4049UBD/Texas%20Instruments/view-part/?ref=search&t=CD4049&ab_test_case=b
44 | 1 | U9 | NE555 | SOIC-8 | SOIC127P600X175-8N | https://www.snapeda.com/parts/NE555DT/STMicroelectronics/view-part/?ref=search&t=NE555&ab_test_case=b
45 | 1 | Y1 | 32.768kHz
46 | 1 | Y2 | 8MHz
47 | 1 | Y3 | 25MHz
48 | 1 | 9 - 0 - 9 | TRANSFORMER CT
49 | 1 | 30 - 0 - 30 | TRANSFORMER