## STM32DEVBD
Revised: Friday, May 30, 2025
Revision: 1.0
Bill Of Materials June 21,2025 2:52:43 | Page1
Item | Quantity | Reference. | Part. | Package. | Mount. | Footprint. | Decal File. | SnapEDA_Parts
______________________________________________
1 | 1 | C1 | 0.47uF |  | Smd | CAPC0603X33M
2 | 4 | C1,C2,C3,C4 | 22pF |  | Smd | CAPC0603X33M
3 | 2 | C3,C7 | 22uF |  | Smd | CAPC0603X33M
4 | 1 | C4 | 680uF |  | Smd | CAPC0603X33M
5 | 3 | C5,C8,C10 | 220uF |  | Smd | CAPC0603X33M
6 | 7 | C5,C6,C7,C8,C12,C13,C14 | 1n |  | Smd | CAPC0603X33M
7 | 1 | C6 | 10uF |  | Smd | CAPC0603X33M
8 | 2 | C9,C11 | 100uF |  | Smd | CAPC0603X33M
9 | 5 | D1,D2,D3,D4,D6 | LED |  | Smd | LEDC1608X60M
10 | 1 | D1 | 1N5824 |  | Axial | DIOAD1898W129L762D1143
11 | 4 | D2,D3,D4,D5 | 1N4001 |  | Axial | DIOAD1036W78L470D235
12 | 4 | D5,D6,D7,D8 | 1N4148 |  | Axial | DO35-10
13 | 1 | J1 | RJ45 |  | Trough hole | BEL_SS-6488-NF-50
14 | 6 | J2 | CON MC10 |  | Trough hole | CONN_SD-42375-001_M240_10_MOL
15 | 3 | J3,J4 | CONN TRBLK 1, CONN TRBLK 2 |  | Trough hole | PHOENIX_1711725 |  | https://www.snapeda.com/parts/17-11-72-5/Phoenix%20Contact/view-part/?ref=search&t=2%20terminal%20block&ab_test_case=b
17 | 1 | L1 | 33uH |  | Smd | IND_SDE0604A_5P8X5P2X4P5_BRN |  | https://www.digikey.kr/ko/products/detail/bourns-inc/SDE0604A-330M/5031063?gad_source=1&gad_campaignid=21235686913&gbraid=0AAAAADrbLljZTMBY7e-pwpLImB7_7S9cP&gclid=Cj0KCQjw097CBhDIARIsAJ3-nxfH4qr_P76Kgis6verFWFP1IPYf7d_xk8VQpTKyCvR8VoFVjnioTGcaAsGOEALw_wcB&gclsrc=aw.ds
18 | 2 | Q2,Q3 | 2N2222 |  | Smd | SOT95P237X111-3N |  | https://www.digikey.kr/ko/products/detail/onsemi/MMBT2222ALT3G/1967145?gad_source=1&gad_campaignid=21607947973&gbraid=0AAAAADrbLljcOC96UPALWBzC4NE5--xYg&gclid=Cj0KCQjw097CBhDIARIsAJ3-nxeKMIwAJjZDKP4ELOOQ5KumK5JPo_BM9Gw-6NYlwNYCqt6Rsswh68oaAnMxEALw_wcB&gclsrc=aw.ds
19 | 4 | Q4,Q5,Q6,Q7 | Q2N3055 |  | Trough hole | TO_3_ONS |  | https://www.digikey.kr/ko/products/detail/evvo/2N3055/25188522
20 | 1 | RT1 | NTC |  | Smd | THERM_NTCG103EH300JT1
21 | 1 | R1 | 5K |  | Smd | RESC1608X50AL
22 | 32 | R1,R2,R3,R4,R5,R6,R7,R8,R9,R10,R11,R12,R13,R14,R15,R16,R17,R21,R22,R27,R31,R32,R33,R34,R35,R36,R37,R38,R39,R40,R41,R42 | 1k |  | Smd | RESC1608X50AL
23 | 2 | R7,R8 | 20k |  | Smd | RESC1608X50AL
24 | 9 | R18,R19,R23,R24,R25,R26,R28,R29,R30 | TBD |  | Smd | RESC1608X50AL
|  | R43 |  | POT |  | TRIM_3296W-1-252LF
25 | 1 | SW2 | SW PUSHBUTTON |  | Smd | SW_TS04-66-55-BK-160-SMT |  | https://www.digikey.kr/ko/products/detail/same-sky-formerly-cui-devices-/TS04-66-55-BK-160-SMT/15634269?gad_source=1&gad_campaignid=21235686913&gbraid=0AAAAADrbLljZTMBY7e-pwpLImB7_7S9cP&gclid=Cj0KCQjw097CBhDIARIsAJ3-nxeQy0TC6G1x15trnnLG7pIfnZ1boDNhRCJLZTti41Bg35r2z6nc00AaAnkCEALw_wcB&gclsrc=aw.ds
26 | 2 | TP1,TP2 | TEST POINT |  | Trough hole | TPCW100D320H560A
27 | 1 | U1 | LM2940 | SOT-223-4 | Trough hole | SOT230P700X180-4N |  | https://www.snapeda.com/parts/LM2940IMP-12/NOPB/Texas%20Instruments/view-part/?company=PCBE_Company&amp;welcome=home&amp;ref=search&amp;t=lm2940&amp;ab_test_case=b
28 | 1 | U1 | STM32C031C4T6_LQFP48 | LQFP48 | Smd | QFP50P900X900X160-49N
29 | 1 | U1 | STM32G491xC/xE_LQFP100 | LQFP100 | Smd | QFP50P1600X1600X160-100N
30 | 1 | U1 | STM32F303C8T7_LQFP48 | LQFP48 | Smd | QFP50P900X900X160-49N
31 | 1 | U1 | STM32F303xD/E_LQFP64 | LQFP64 | Smd | QFP50P1200X1200X160-64N
32 | 1 | U2 | LM2596 | TO-263-5 |  | VREG_LM2596S-33NOPB |  | https://www.snapeda.com/parts/LM2596S33/Texas%20Instruments/view-part/?ref=search&t=LM2596&ab_test_case=b
33 | 2 | U2,U6 | LM358 | SOIC-8 |  | SOIC127P599X175-8N |  | https://www.snapeda.com/parts/LM358DRG3/Texas%20Instruments/view-part/?ref=search&t=LM358&ab_test_case=b
34 | 1 | U3 | XTR117 | VSSOP-8 |  | SOP65P490X110-8N |  | https://www.snapeda.com/parts/XTR117AIDGKRG4/Texas%20Instruments/view-part/?ref=search&t=XTR117&ab_test_case=b
35 | 1 | U22 | AMS1117 | SOT-223-3L |  | SOT229P700X180-4N |  | https://www.snapeda.com/parts/AMS1117-3.3/UMW/view-part/?ref=dk&t=ams1117&con_ref=None&ab_test_case=b
36 | 1 | U4 | TL494 | SOIC-16 |  | SOIC127P600X175-16N |  | https://www.snapeda.com/parts/TL494CD/ON%20Semiconductor/view-part/?ref=search&t=%20TL494&ab_test_case=b
37 | 1 | U4 | W5500 | LQFP-48 |  | QFP50P900X900X160-49N |  | https://www.snapeda.com/parts/W5500/WIZnet/view-part/?ref=search&t=W5500&ab_test_case=b
38 | 1 | U5 | TJA1051 | SO-8 |  | SOT96-1 |  | https://www.snapeda.com/parts/TJA1051T/3/NXP%20USA/view-part/?ref=search&t=TJA1051&ab_test_case=b
39 | 2 | U5,U7 | FUSE |  | Trough hole | 696101000002 |  | https://www.snapeda.com/parts/696101000002/W%C3%BCrth%20Elektronik/view-part/?ref=search&t=fuse%20block&ab_test_case=b
40 | 1 | U6 | LM7805C | SOT-223-4 |  | VREG_LM7805MPNOPB |  | https://www.snapeda.com/parts/LM7805MP/NOPB/Texas%20Instruments/view-part/?ref=search&t=LM7805&ab_test_case=b
41 | 1 | U7 | L298 | SO-20 |  | SOIC127P1420X360-20N |  | https://www.snapeda.com/parts/L298P/STMicroelectronics/view-part/?ref=search&t=L298&ab_test_case=b
42 | 1 | U8 | LM7824 | TO-220-3 |  | TO254P1024X457X1883-3N |  | https://www.snapeda.com/parts/LM7824CT/Fairchild%20Semiconductor/view-part/?ref=search&t=LM7824&ab_test_case=b
43 | 1 | U8 | CD4049 | SOIC-16 |  | SOIC127P600X175-16N |  | https://www.snapeda.com/parts/CD4049UBD/Texas%20Instruments/view-part/?ref=search&t=CD4049&ab_test_case=b
44 | 1 | U9 | NE555 | SOIC-8 |  | SOIC127P600X175-8N |  | https://www.snapeda.com/parts/NE555DT/STMicroelectronics/view-part/?ref=search&t=NE555&ab_test_case=b
45 | 1 | Y1 | 32.768kHz |  |  | HC49P488W45L1105T470H410 | LFXTAL003240BULK.d
46 | 1 | Y2 | 8MHz |  |  | HC49P488W45L1105T470H410 | LFXTAL003240BULK.d
47 | 1 | Y3 | 25MHz |  |  | HC49P488W45L1105T470H410 | LFXTAL003240BULK.d